## Sheet1
Permit Number | Customer Name | Description of Deviation | Customer Part Number | JW Part Number | Date | Creator | Status | Column1
JWUK-PN-000788 | Horstman Defence Systems LTD | Sentinel gasket surface finish not to 6.3 as not measured and change in tolerances on ID, OD and bolt holes | 19200_13050324 |  | 2019-03-20 |  | Agreed
JWUK-PN-000789 | JUK MAYDAY SEALS AND BEARINGS LTD | Quality plans to the original drawing numbers |  |  | 2019-03-27 |  | Agreed
JWUK-PN-000790 | JUK RED MARINE ENGINEERING LTD | we cannot achieve the tolerance specified on the OD (211.90 - 211.95). Our standard tolerance is +/-0.5mm so assuming we aimed for mid-limit this would give 211.43 - 212.43. | PRJ01254-22-011 REV.1 | GARU3169437 | 2019-04-24 |  | Agreed
JWUK-PN-000791 | JUK SIEMENS IND. TURBOMACH. LTD (SCHEDULED) | Change of material supplied against customer part CT652K/2 from Armoured Supasca XA to Lionpak 5200 (previously Ribbonpak Type M). This material has been supplied against part CT652K/2 previously. | CT652K/2 |  | 2019-08-15 |  | Declined
JWUK-PN-000792 | JUK HONEYWELL AEROSPACE | Material LR4600/25 no longer available from JW offering alternative | J9812-072 | RK103200 | 2019-09-05 |  | Agreed
JWUK-PN-000793 | JUK BOEING DISTRIBUTION SERVICES INC. | As per James Walker Lab report LR9507 FR25/80 has met the properties of AMS-R-83485 Table 2 Type 1 | 26121 -8900, -8901, -8902, -8903 | OB404435, OB365154, OB369397, OB365081 | 2019-10-31 |  | Pending
JWUK-PN-000794 | JUK LEONARDO MW LTD | Unable to comply to part markings as goods are alachromed dipped after cutting and alternative material to be approved as L72 is obsolete | EB280B440-101 | CPN000030862 | 2020-02-03 |  | Agreed
JWUK-PN-000795 | JUK MAYDAY SEALS AND BEARINGS LTD | Part number and drawing number have been updated - no change to actual parts | C157975Q & C157976Q | HYSSG3071320 & HYSSG3072344 | 2020-03-18 |  | Pending
JWUK-PN-000796 | JUK BABCOCK INTEGRATED TECHNOLOGY LTD | Difference in tolerance between JW drawing and customer drawing | WSH1143387 | OB031248 | 2020-07-09 |  | Agreed
JWUK-PN-000797 | JUK BABCOCK INTEGRATED TECHNOLOGY LTD | Difference in tolerance between JW drawing and customer drawing | WSH1143695 | OB196263 | 2020-07-09 |  | Agreed
JWUK-PN-000798 | JUK PARKER HANNIFIN | non-compliance request to Parker for the change in Spring between the drawings – 3.2 blank vs 2.4 m/c. | 2788005-02-01 | CMRS3171631 | 2021-03-08 |  | Agreed
JWUK-PN-000799 | JUK GE STEAM POWER LTD (BID 229040) | Customer acceptance of JW 200 001 tols - 12.5mm +/-0.8mm instead of 12.5mm +0.75mm/-0.25mm | MR200/A3/9491/1 | OB14302X | 2021-07-06 |  | Pending
JWUK-PN-000800 | JUK VALVE COMPONENTS LTD | SDRL 10001453331-PDC-000 REV 05 calls out NORSOK M-710. Material requested in BOM is 985, which is not fully approved | 10180628 REV 02 | OROR3031396 | 22.01.2024 |  | Pending
JWUK-PN-000801 |  |  | 10151303 REV 02 | OROR3165682 | 22.01.2024 |  | Pending
JWUK-PN-000802 | Reserved for JAT/JM testing | Reserved for JAT/JM testing | Reserved for JAT/JM testing | Reserved for JAT/JM testing | Reserved for JAT/JM testing |  | Reserved for JAT/JM testing
JWUK-PN-000803 | Pall Europe Ltd. | Offering Shield seal 663 for radiation resistance but this does not meet customer spec E962. Customer accepted deviation on own form. So applied per order. | CC20187B00 | TBA | 24.02.25
JWUK-PN-000804 | JUK APPLIED INTERGRATION UK LTD | Customer to accept offer of supply for Rolls Royce item | SUB37000669747 | TBA | 25.02.25 |  | Pending
JWUK-PN-000805 | Pall Europe Ltd. | We offer EP18/H/75 as historic supply, this is approved to PMUC 17-137 for EDF use. This material does not meet E962 REV AZ.So applied per order. | CA01063 | OROR3026210 | 04.04.25
JWUK-PN-000806 | HAYWARD TYLER LTD | Concession for whole order. End user RR | 42407/222 REVC, 40259/185 REVC, 42407/150 REV D, 42407/151 REV D, 42407/152 REV D, 42407/153 REV D, 42407/189 REV D, 42407/190 REV D, 42407/224 REV E, 42407/220 REV D | GAGRHI3054493, OROR3178205, OROR3177919, OROR3177924, OROR3177921, OROR3177922, OROR3177918, OROR3177923, OROR3174072, OROR3177920 | 23.04.25 |  | Pending
JWUK-PN-000807 | STATS | Material and tolerances agreement | DD0029714 | CMRD3290717 | 2025-05-13 | James Taylor | Agreed
JWUK-PN-000808 | Parker | Additional certification agreed | C390 2289963- 18 | CMMECS3294592 | 09.05.2025 | Emma Mckeown | Agreed | Error when saving form. Reference allocated to 2 customers.
JWUK-PN-000809 | SPX FLOW Technology Poland Sp. z o.o. | We offer Sentinel X as a potential alternative to the requested material in 3mm thickness. This is offered based on our standard “Cut Gasket” tolerances and we would not be using GD&T to determine the holes’ positions, as this is not appropriate for a soft-cut gasket item. | 283174PSP (Drawing 283174) | GACNF3294880 | 08.07.25 | Nick Edge | Agreed
JWUK-PN-000810 | STATS | Tolerance of arc length and chamfers to be agreed | DD0029039 | CMCM3296253 | 31.07.25 | James Taylor | Agreed
JWUK-PN-000811 | PattonAir | Part will be released to James Walker quality system standards (AS9100 REV D, BS EN 9100:2016,ISO 9001:2015) as per historical supply. This part is not set up to meet SABRE or GS3001 requirements. To support PO requirements, we offer 90% shelf life remaining on goods, 2.1 certificate of conformity, Fair documentation and BSF69 packing. " Part will be released to James Walker quality system standards (AS9100 REV D, BS EN 9100:2016,ISO 9001:2015) as per historical supply. This part is not set up to meet SABRE or GS3001 requirements. To support PO requirements, we offer 90% shelf life remaining on goods, 2.1 certificate of conformity, Fair documentation and BSF69 packing. | 77856309 rev 1 | GASP3156072 | 02.07.25 |  | Pending | Error when saving form.
JWUK-PN-000812
JWUK-PN-000813
JWUK-PN-000814
JWUK-PN-000815
JWUK-PN-000816
JWUK-PN-000817
JWUK-PN-000818
JWUK-PN-000819
JWUK-PN-000820
JWUK-PN-000821
JWUK-PN-000822
Note on H5: Joanna Wright: Customer has amended drawing CT652K to Rev.3 to list Lionpak 5200 as an alternative material
Note on H8: Joanna Wright: Customers concession form completed - see My Case 7275. Part updated.
Note on H10: Joanna Wright: CR 8919 NCR 112585 Copy saved in Customer Guidelines - Quality Documentation folder in Lionshare
Note on H11: Joanna Wright: CR 8919 NCR 112585 Copy saved in Customer Guidelines - Quality Documention folder in Lionshare